## Sheet1
FRC 2023 Arm Torque calculations for Team 1512
The arm mast is configured at the rear of the chassis.
* All masses are measured from the end of the extension arm + gripper (with pneumatic cylinders).
The cone has a mass of 0.650kg (1.43lbs).
The moment arm of the cone is extended about 0.20m (8") further out from the end of the extension arm.
Minimum mass of the arm* = | 3.5 | kg | 7.7162 | lbs
Nominal mass of the arm* = | 4.5 | kg | 9.9208 | lbs
Maximum mass of the arm* = | 5 | kg | 11.0231 | lbs
Minimum length of the arm = | 1.1938 | m | 47 | in
Maximum length of the arm = | 1.778 | m | 70 | in
Mass of cone = | 0.65 | kg | 1.433 | lbs
Extra moment-arm with cone added | 0.2032 | m | 8 | in
Additional conditions when arm is parallel to the floor: | Min Torque |  |  |  | Nominal Torque |  |  |  | Max Torque
| (Nm) | (kg-m) | (ft-lbs)** | (in-lbs) | (Nm) | (kg-m) | (ft-lbs)** | (in-lbs) | (Nm) | (kg-m) | (ft-lbs)** | (in-lbs)
Fully retracted, no cone | 40.9473 | 4.1783 | 30.2191 | 362.6296 | 52.6466 | 5.3721 | 38.8532 | 466.2381 | 58.4962 | 5.969 | 43.1702 | 518.0423
Fully retracted, with cone | 56.816 | 5.7976 | 41.9302 | 503.1624 | 70.5066 | 7.1945 | 52.0339 | 624.4064 | 77.3519 | 7.8931 | 57.0857 | 685.0283
Fully extended, no cone | 60.9854 | 6.223 | 45.0072 | 540.0867 | 78.4098 | 8.001 | 57.8664 | 694.3972 | 87.122 | 8.89 | 64.296 | 771.5524
Fully extended, with cone | 80.5754 | 8.222 | 59.4646 | 713.5758 | 99.9912 | 10.2032 | 73.7935 | 885.5217 | 109.699 | 11.1938 | 80.9579 | 971.4947
| ** 1.00Nm = | 0.738 | ft-lb